## Tabelle1
DG_HXD21-Apart1-ExpoA
Anzahl:
Description | Quantity | sum. Quantity | Remarks
Quadro S, 500mm, 30 kg | 4
Fixing block Universal, for screwing on | 8
Levelling foot Korrekt | 8
Height adjustable castor (fixed castor) | 4
KA 3320 ball bearing runner, 19 mm installed width , 762 mm | 2
Supporting plate with M8 thread | 4
Leveller screw with M8 thread , 60 mm | 4
Additional Silent System set | 5
Quadro 25 with Push to open, 500 mm, left and right | 1
Catch/plug for pull-out shelf applications (Quadro 25 ad Quadro V6) | 1
Sensys 110° hinge with integrated Silent System (Sensys 8645i), nickel plated, overlay, Opening angle 110°, drilling pattern TH 52 x 5,5 mm, Flash fast assembly (ø 10 x 11) | 2
Opening angle limiter for Sensys 110° hinge, Limitation from 110° to 90° | 2
Cross mounting plate with Direkt height adjustment, nickel plated, Hole line 37 x 32 mm, with expanding sockets (for drilling ø 5 x 12 mm), distance 0.0 mm | 2
Push to open Pin , for drilling in , Long travel , Anthracite | 5
Cover cap for Sensys hinge arm ( embossed with Hettich logo ) | 4
Cover cap for Sensys hinge cup (for drilling pattern TH / TS) | 4
VB 15 | 3
Finger pull Lutetia, L 2000 mm, B 23 mm, H 28 mm, Aluminium, anodised | 5
TopLine XL , Profile set , 2300 mm | 1
TopLine XL , Cover profile , 2000 mm | 1
TopLine XL , Set of running and guide components, STB 19, 17 mm , 32 - 40 mm , 100 kg , 2-door | 1
TopLine XL , Silent System set , 100 kg , 2-door | 1
Quadro S, 500 mm, 30 kg, undamped | 1
KA 4532 AM ball bearing runner Push to open, 12.7 mm installed width , 700 | 4
Onsys 4447i - Dummy -105 ° hinge, enclosed, with Silent System, drilling pattern TH 52 x 5.5 mm, ø 10 x 11 | 5
Cross mounting plate 4899 Onsys - with slot height adjustment, nickel-plated, hole line 37 x 32 mm, to screw on, distance 1.5 mm | 5
Drawer runner Quadro V6 for Push to open Silent , NL 420 mm , EB 12.5 mm , left and right | 1
Catch for wooden drawers with grooved bottom panel (Quadro 25 and Quadro V6) , left / right | 1
Pull-out shelf locating catch, set, Anthracite, left and right | 1
Quadro S, 300mm, 30 kg, undamped | 3
Quadro S, 300mm, 30 kg, damped | 3
Cargo IQ plus 150 , 2-tier | 1
Translucent loose shelf for Cargo 150 | 2
Quadro V6 Push to open, 470, EB 9.5, right | 2
Sensys 110° hinge with integrated Silent System (Sensys 8645i), nickel plated, inset, Opening angle 110°, drilling pattern TH 52 x 5,5 mm, Flash fast assembly (ø 10 x 11) | 2
Cross mounting plate with Direkt height adjustment, nickel plated, Hole line 37 x 32 mm, with expanding sockets (for drilling ø 5 x 12 mm), distance 3.0 mm | 2