## Tabelle1
HHW24_TR_V
Anzahl:
Description | Quantity | sum. Quantity | Remarks
Full extension runner Actro 5D XL (70 kg) with Silent System, compatible with push to open silent, 750 mm, left and right | 7
Cross mounting plate with Direct height adjustment, nickel plated, Hole line 37 x 32 mm, with expanding sockets (for drilling ø 5 x 12 mm), distance 3.0 mm | 3
Sensys 110° hinge with integrated silent system (Sensys 8645i), nickel plated, overlay, Opening angle 110°, TH-drilling pattern 52 x 5.5 mm, for screwing on (-) | 3
Centre hinge with adjustable offset pivot, for pressing in | 3
Push to move basic set, heavy, black, left | 1
Silent System housing | 4
WingLine L Profile set with bottom guide, 1200 mm, anodised | 1
Adjustment fitting with aluminium cover | 4
WingLine L, Set of running components with bottom runner without self closing feature, 25 kg, black, left | 1
Big Org@Tower inner cabinet body activator | 2
Spacer roller | 2
Big Org@Tower side stabiliser | 2
Bar handle Clivia, drill hole spacing 288 mm, L 300 mm, W 16 mm, H 36 mm, aluminium, anodised | 7
Metal bracket with M8 thread | 16
Leveller screw with M8 thread, 80mm | 16
Height adjustable castor (fixed castor) | 2